## extension-BOM
Line # | Name | Description | Designator | Quantity | Case EIA | Manufacturer 1 | Manufacturer Part Number 1 | Manufacturer Lifecycle 1 | Supplier 1 | Supplier Part Number 1 | Supplier Unit Price 1 | Supplier Subtotal 1
| 1u/50V | MLCC | C801, C1102, C1301, C1502, C1703, C1902 | 6 | 0603 | Taiyo Yuden | UMK107AB7105KA-T | Volume Production | Farnell | 2779055
| 100n/50V | MLCC | C802, C803, C805, C806, C807, C1101, C1103, C1104, C1105, C1106, C1302, C1303, C1304, C1305, C1306, C1501, C1701, C1702, C1704, C1705, C1706, C1707, C1708, C1901, C1903, C1904, C1905, C1906, C1907 | 29 | 0603 | Vishay | VJ0603Y104KXAAC31X |  | Farnell | 2525267
| 4n7/50V | MLCC | C804 | 1 | 0603 |  |  |  | Farnell | 2904754
| PESD1CAN | CAN Bus ESD Protection Diode, 200 W, 24 V, -65 to 150 degC, 3-Pin SOT23, RoHS, Tape and Reel | D801 | 1 |  | NXP Semiconductors | PESD1CAN | Manual Solution
| d_si_sma_1A | Standard Recovery Diode, 100 V, 1 A, Single, 1 V, 2 µs, 30 A | D1001, D1002, D1003, D2001, D2002, D2003, D2004, D2005, D2006 | 9 |  | ON Semiconductor / Fairchild | GF1B | Volume Production | Farnell | 1467477
| CDSOD323-T05 | TVS Diode, CDSOD323 Series, Unidirectional, 5 V, 18.3 V, SOD-323, 2 Pins | D1101, D1102, D1103, D1901, D1902, D1903, D1904 | 7 |  | Bourns | CDSOD323-T05 | Volume Production | Farnell | 2341914
| MM3Z3V3ST1G | Zener Voltage Regulator, 300 mW, Tight Tolerance Portfolio, 2-Pin SOD-323, Pb-Free, Tape and Reel | D1701, D1702, D1703, D1704, D1705 | 5 |  | ON Semiconductor | MM3Z3V3ST1G | Volume Production
| Schurter SMD Fuse 4.0A UMT 3403.0172.11 | Schurter SMD Fuse 4.0A UMT 3403.0172.11 | F1001, F1002, F1003 | 3 |  |  |  |  | Digikey | 486-1253-ND
| KA7805ERT | 3-Terminal 1 A Positive Voltage Regulator | IC801 | 1 |  | ON Semiconductor / Fairchild | KA7805ERTF | Volume Production | Farnell | 2102585
| CPC1008N | Single-Pole, Normally Open 4-Pin SOP OptoMOS Relay | IC802 | 1 |  | CPC | CPC1008N |  | Farnell | 1653755
| TJA1052IT/5Y | Galvanically Isolated High-Speed CAN Transceiver, -40 to 125 degC, 16-Pin SOIC, RoHS, Tape and Reel | IC803 | 1 |  | NXP Semiconductors | TJA1052IT/5Y | Manual Solution | Farnell | 2400552 | 5.33 | 5.33
| AQV252G2SX | PhotoMOS Relay | IC1001, IC1002, IC1003, IC2001, IC2002, IC2003, IC2004, IC2005, IC2006 | 9 |  | Panasonic | AQV252G2SX | Volume Production | Farnell | 2302216 | 8.84 | 79.52
| UA78L05CPK | Positive-Voltage Regulator, 100 mA, 0 to 125 degC, 3-Pin SOT-89 (PK), Green (RoHS & no Sb/Br), Tape and Reel | IC1101, IC1301, IC1901 | 3 |  | Texas Instruments | UA78L05CPK | Manual Solution | Farnell | 2112604 | 0.35246 | 1.76
| ADUM3300CRWZ | Triple Channel Digital Isolator, Enhanced System-Level ESD Reliability, 2.5 KV rms Insulation Rating, 90 Mbps Data Rate, 32 ns Delay, Industrial, 16-pin SOIC (RW-16), Tube | IC1102 | 1 |  | Analog Devices | ADUM3300CRWZ | Volume Production
| LT1785 | Transceiver RS422/RS485, Fault Protected, 4.75V-5.25V supply, SOIC-8 | IC1302 | 1 |  | Analog Devices / Linear Technology | LT1785CS8#PBF | Volume Production | Farnell | 1663498
| ADUM3401CRWZ | Quad Channel Digital Isolator, Enhanced System-Level ESD Reliability, 2.5 KV rms Insulation Rating, 90 Mbps Data Rate, 32 ns Delay, Industrial, 16-pin SOIC (RW-16), Tube | IC1303 | 1 |  | Analog Devices | ADUM3401CRWZ | Volume Production
| ADR3425ARJZ-R2 | Micropower, High Accuracy Voltage Reference, 2.5 V Output, 2.7 to 5.5 V Supply, Industrial, 6-pin SOT23 (RJ-6), Reel | IC1701 | 1 |  | Analog Devices | ADR3425ARJZ-R2 | Volume Production | Farnell | 2377039 | 3.73 | 3.73
| ADUM3402BRWZ | Quad Channel Digital Isolator, Enhanced System-Level ESD Reliability, 2.5 KV rms Insulation Rating, 10 Mbps Data Rate, 50 ns Delay, Industrial, 16-pin SOIC (RW-16), Tube | IC1902, IC1903 | 2 |  | Analog Devices | ADUM3402BRWZ | Volume Production | Farnell | 1274127 | 6 | 11.99
| X2x12 | Board-To-Board Connector, Vertical, Low Profile, 2.54 mm, 24 Contacts, Header, TLW Series, Through Hole, 2 Rows | JP2201, JP2202 | 2 |  | Samtec | TLW-112-06-G-D | Volume Production | Digikey | SAM1096-12-ND
| 51uH | Common Mode Choke | L801 | 1 |  | TDK EPCOS | B82789C0513H002 | Volume Production | Mouser | 871-B82789C0513H002
| BLM21AG471SN1J | Chip Ferrite Bead for General Signal lines, 470 Ohm, 700 mA, -55 to 125 degC, 2 x 1.25 x 1.05 mm SMD, Tape and Reel | L1501 | 1 |  | Laird | HZ0805G471R-10 | Manual Solution | Farnell | 2292413 | 0.0774 | 0.774
| 62R | SMD Resistor 62R 0603 | R801, R802 | 2 | 0603 | Multicomp | MCMR12X62R0FTL | Volume Production | Farnell | 2073943
| 10k | SMD Resistor 10k 0603 | R803, R805, R901, R1002, R1005, R1008, R1104, R1105, R1106, R1502, R1503, R1504, R1505, R1506, R1507, R1903, R1904, R1907, R1908, R2003, R2004, R2009, R2010, R2015, R2016 | 25 | 0603 | Multicomp | MCMR06X1002FTL | Volume Production | Farnell | 2073349
| 430R | SMD Resistor 430R 0603 | R804, R1003, R1006, R1009, R2005, R2006, R2011, R2012, R2017, R2018 | 10 | 0603 | Multicomp | MCSR06X4300FTL | Volume Production | Farnell | 2074259
| 10R | SMD Resistor 10R 0603 | R806, R902, R1001, R1004, R1007, R2001, R2002, R2007, R2008, R2013, R2014 | 11 | 0603 | Multicomp | MCMR06X10R0FTL | Volume Production | Farnell | 2073361
| 47R | SMD Resistor 47R 0603 | R1101, R1102, R1103, R1901, R1902, R1905, R1906 | 7 | 0603 | Panasonic | ERJ-3EKF47R0V | Volume Production | Farnell | 2303030
| 47k | SMD Resistor 47k 0603 | R1501 | 1 | 0603 | Multicomp | MCMR06X4702FTL | Volume Production | Farnell | 2073510
| 0R | SMD Resistor 0R 0603 | R1701, R1703, R1705, R1707, R1709 | 5 | 0603 | Multicomp | MCMR06X000PTL | Volume Production | Farnell | 2073345
| 4k75 | SMD Resistor 4k75 0603 | R1702, R1704, R1706, R1708, R1710 | 5 | 0603 | Multicomp | MCMR06X4751FTL | Volume Production | Farnell | 2073517
| MOLEX_47352-1001 | 1.10mm Pitch Memorycard Card Connector, Push-Push Type, with VSS (Supply Voltage Ground) Detect Switch, Lead-Free | SLOT1501 | 1 |  |  |  |  | Farnell | 2424133
| samtec_TLW-104-06-G-D | Board-To-Board Connector, Vertical, Low Profile, 2.54 mm, 8 Contacts, Header, TLW Series, Through Hole, 2 Rows | SV901, SV2101 | 2 |  | Samtec | TLW-104-06-G-D | Volume Production | Digikey | SAM1096-04-ND
| IRLML0100TRPBF | MOSFET-Transistor, n-Kanal, 1.6 A, 100 V, 0.178 ohm, 10 V, 2.5 V | T801, T1001, T1002, T1003, T2001, T2002, T2003, T2004, T2005, T2006 | 10 |  | International Rectifier | IRLML0100TRPBF | Volume Production | Farnell | 1783928
| BUK964R8-60E,118 | N-Channel TrenchMOS Logic Level FET, 60 V, 100 A, 3-Pin SOT404, Tape and Reel | T901 | 1 |  | NXP Semiconductors | BUK964R8-60E,118 | Volume Production
| BSS84P | P-Channel SIPMOS Small-Signal-Transistor, -60 V VDS, -0.17 A ID, -55 to 150 degC, PG-SOT23, Reel, Green | T1501 | 1 |  | Infineon | BSS84P | Volume Production
| molex_microfit_3_02x2_THT | Micro-Fit 3.0 Right Angle Header, 3.00mm Pitch, Dual Row, 4 Circuits, with Snap-in Plastic Peg PCB Lock, Tin, Glow Wire Capable, Black, 43045-0400 | X801, X1201, X1202, X1203 | 4 |  | Molex | 43045-0400 | Volume Production | Farnell | 9733019
| molex_microfit_3_03x2_THT | Micro-Fit 3.0 Right Angle Header, 3.00mm Pitch, Dual Row, 6 Circuits, with Snap-in Plastic Peg PCB Lock, Tin, Glow Wire Capable, Black, 43045-0600 | X1301 | 1 |  | Molex | 43045-0600 | Volume Production | Farnell | 1012252
| molex_microfit_3_06x2_THT | Micro-Fit 3.0 Right Angle Header, 3.00mm Pitch, Dual Row, 12 Circuits, with Snap-in Plastic Peg PCB Lock, Tin, Glow Wire Capable, Black, 43045-1200 | X1701, X2001 | 2 |  | Molex | 0430451200 | Volume Production | Farnell | 9732977
| molex_microfit_3_05x2_THT | Micro-Fit 3.0 Right Angle Header, 3.00mm Pitch, Dual Row, 10 Circuits, with Snap-in Plastic Peg PCB Lock, Tin, Glow Wire Capable, Black, 43045-1000 | X1901 | 1 |  | Molex | 43045-1000 | Volume Production | Farnell | 1012255