## interface-BOM
Line # | Name | Description | Designator | Quantity | Manufacturer 1 | Manufacturer Part Number 1 | Manufacturer Lifecycle 1 | Supplier 1 | Supplier Part Number 1 | Supplier Unit Price 1 | Supplier Subtotal 1 | Automotive Qualified
1 | 0R | SMD Resistor 0R 0603 | JP200_1, JP200_2, JP201_1, JP201_2, JP202_1, JP202_2, JP203_1, JP203_2, JP204_1, JP204_2, JP205_1, JP205_2, JP206_1, JP206_2, JP207_1, JP207_2, R203_1, R203_2 | 18 | Vishay Semiconductors | RCA06030000ZSEA | Volume Production | Farnell | 2616580 |  |  | True
2 | 120R | SMD Resistor 120R 0603 | R400_1, R400_2, R401_1, R401_2 | 4 | Vishay | CRCW0603120RFKEA | Volume Production | Farnell | 1652832 |  |  | True
3 | 806R | SMD Resistor 806R 0603 | R250_1, R250_2, R250_3, R250_4 | 4 | Panasonic | ERJ3EKF8060V | Volume Production | Farnell | 2059324 |  |  | True
4 | 1k2 | SMD Resistor 1k2 0603 | R251_1, R251_2, R251_3, R251_4 | 4 | Multicomp | MCMR06X1201FTL | Volume Production | Farnell | 2073370 |  |  | True
5 | 2k | SMD Resistor 2k 0603 | R200_1, R200_2, R201_1, R201_2 | 4 | Panasonic | ERJ3EKF2001V | Volume Production | Farnell | 2059343 |  |  | True
6 | 20k | SMD Resistor 20k 0603 | R202_1, R202_2 | 2 | Panasonic | ERJ3EKF2002V | Volume Production | Farnell | 2059432 |  |  | True
7 | 27p/50V | MLCC | C400_1, C400_2, C401_1, C401_2 | 4 | KEMET | C0603X270J5GACAUTO | Volume Production | Farnell | 2219430 |  |  | True
8 | 100n/50V | MLCC | C200_1, C200_2, C250_1, C250_2, C250_3, C250_4, C251_1, C251_2, C251_3, C251_4 | 10 | Murata | GCM188L81H104KA57D | Volume Production | Farnell | 2525267 |  |  | True
9 | LTC6820HMS#PBF | IsoSPI Isolated Communication Interface, 2.7 to 5.5 V, -40 to 125 degC, 16-Pin MSOP (MS), Pb-Free | IC250_1, IC250_2, IC250_3, IC250_4 | 4 | Analog Devices / Linear Technology | LTC6820HMS#PBF | Volume Production
10 | SN74LVC00APWR | Quadruple 2-Input Positive-NAND Gate, PW0014A, LARGE T&R | U200_1, U200_2 | 2 | Texas Instruments | SN74LVC00APWR | Volume Production
11 | HM2102NL | Pulse HM2102NL BMS Transformer | TR400_1, TR400_2 | 2 | Pulse Electronics | HM2102NL |  | Mouser | 673-HM2102NL |  |  | True
12 | TE_534206-4 | Board-To-Board Connector, Dual, 2.54 mm, 8 Contacts, Receptacle, Through Hole, 2 Rows | J500, J501 | 2 | TE Connectivity | 534206-4 | Manual Solution | Digikey | A26454-ND | 2.08 | 4.16 | False
13 | SSW-108-01-G-D | SQ Post Socket, Through-hole, Vertical, -55 to 125 degC, 2.54mm Pitch, 16-Pin, Female, RoHS | J300_1, J300_2 | 2 | Samtec | SSW-108-01-G-D | Volume Production
14 | molex_microfit_3_01x2_THT | Micro-Fit 3.0 Right Angle Header, 3.00mm Pitch, Dual Row, 2 Circuits, with Snap-in Plastic Peg PCB Lock, Tin, Glow Wire Capable, Black, 43045-0200 | J502, J503, J504, J505 | 4 | Molex | 43045-0200 | Volume Production | Farnell | 1012251 |  |  | False