## master-bom
Line # | Name | Description | Designator | Case EIA | Quantity | TargetPrice | Manufacturer 1 | Manufacturer Part Number 1 | Manufacturer Lifecycle 1 | Supplier 1 | Supplier Part Number 1 | Supplier Unit Price 1 | Supplier Subtotal 1
| battholder | SMTU 1225-1-LF, Battery Holder 1225 | BATT |  | 1 | 0 | Renata | SMTU1225-LF | Volume Production | Farnell | 1216353 | 0.95306 | 0.95306
| 2u2/50V | MLCC | C201, C203, C204, C302, C303, C304, C901 | 0805 | 7 | 0 | TDK | CGA4J3X7R1H225K125AE | Volume Production | Farnell | 2547054
| 100n/50V | MLCC | C202, C206, C208, C301, C306, C308, C401, C404, C405, C406, C407, C408, C409, C410, C411, C412, C413, C415, C416, C417, C418, C419, C420, C421, C422, C424, C425, C430, C502, C503, C504, C506, C507, C508, C509, C510, C513, C601, C602, C702, C703, C706, C707, C802, C803, C805, C806, C807, C902, C1102, C1103, C1104, C1105, C1106, C1107, C1402, C1403, C1404, C1405, C1407, C1408, C1409, C1410, C1501, C1601, C1602, C1603, C1604, C1801, C1802, C1803, C1804, C1805, C1806, C1807, C2101, C2102 | 0603 | 77 | 0 | Murata | GCM188L81H104KA57D | Volume Production | Digi-Key | 490-6049-1-ND | 0.08959 | 6.9
| 1u/35V | MLCC | C205, C207, C305, C307, C403, C423, C701, C801, C1101 | 0603 | 9 | 0 | Murata | GRM188R7YA105KA12D | Unknown | Farnell | 1907508
| 18p/50V | MLCC | C402, C414, C428, C429, C501, C505, C704, C705 | 0603 | 8 | 0 | KEMET | C0603C180J3GACAUTO | Volume Production | Farnell | 2070403 | 0.16182 | 1.62
| 2u2/10V | MLCC | C426, C427, C511, C512 | 0603 | 4 | 0 | Multicomp | MC0603X225K100CT | Volume Production | Farnell | 2320817 | 0.16658 | 1.67
| 4n7/50V | MLCC | C804 | 0603 | 1 | 0 | KEMET | C0603C472J5RACAUTO | Volume Production | Farnell | 2904754 | 0.04521 | 0.45214
| 4u7/25V | MLCC | C1401, C1406 | 0603 | 2 | 0 | Murata | GRT188R61E475KE13D | Volume Production | Farnell | 2672159
| gen_d_schottky_3A_smb | Schottky Diode | D201 |  | 1 | 0 | STMicroelectronics | STPS3L60U | Volume Production | Farnell | 9907769
| MM3Z4V7ST1G | Zener Voltage Regulator, 300 mW, Tight Tolerance Portfolio, 2-Pin SOD-323, Pb-Free, Tape and Reel | D701, D702 |  | 2 | 0 | ON Semiconductor | MM3Z4V7ST1G | Volume Production
| PESD1CAN | CAN Bus ESD Protection Diode, 200 W, 24 V, -65 to 150 degC, 3-Pin SOT23, RoHS, Tape and Reel | D801 |  | 1 | 0 | NXP Semiconductors | PESD1CAN | Manual Solution
| MM3Z12VT1G | Zener Diode | D901, D902 |  | 2 | 0 | ON Semiconductor | MM3Z12VT1G | Volume Production | Farnell | 1431191 | 0.27961 | 1.4
| d_si_sma_1A | Standard Recovery Diode, 100 V, 1 A, Single, 1 V, 2 µs, 30 A | D1001, D1002, D1003, D1004, D1005, D1006 |  | 6 | 0 | ON Semiconductor / Fairchild | GF1B | Volume Production | Farnell | 1467477 | 0.57945 | 3.48
| CDSOD323-T05 | TVS Diode, CDSOD323 Series, Unidirectional, 5 V, 18.3 V, SOD-323, 2 Pins | D1101, D1102, D1103, D1104, D1105, D1106 |  | 6 | 0 | Bourns | CDSOD323-T05 | Volume Production | Farnell | 2341914
| fuse_2A_0452002.MRL | Littlefuse NANO SLO-BLO Fuse 2A 8.20A²s 0452002.MRL | F201 |  | 1 | 0 | Littelfuse | 0452002.MRL | Volume Production | Farnell | 2383284 | 1.12 | 1.12
| fuse_4A_3403.0172.11 | Schurter SMD Fuse 4.0A UMT 3403.0172.11 | F1001, F1002, F1003, F1004, F1005, F1006 |  | 6 | 0 | Schurter | 3403.0172.11 | Volume Production | Mouser | 693-3403.0172.11 | 0.7096 | 4.26
| LM1085IS-3.3/NOPB | 3A Low Dropout Positive Regulators, 3-pin TO-263, Pb-Free | IC201, IC301 |  | 2 | 0 | TI National Semiconductor | LM1085IS-3.3/NOPB | Volume Production
| NCS6S1205C | Murata Isolated 6W 4:1 Input Single Output DC/DC Converter | IC202 |  | 1 | 0 | Murata | NCS6S1205C | Unknown | Digikey | 811-2109-5-ND
| RS-xxxxS | Isolating DC/DC Converter | IC302 |  | 1 | 0 | Recom | RS-2405SZ/H3 | Volume Production | Farnell | 1893731 | 22.13 | 22.13
| ADR3425ARJZ-R2 | Micropower, High Accuracy Voltage Reference, 2.5 V Output, 2.7 to 5.5 V Supply, Industrial, 6-pin SOT23 (RJ-6), Reel | IC401 |  | 1 | 0 | Analog Devices | ADR3425ARJZ-R2 | Volume Production
| STM32F429IIT6 | ARM Cortex-M4 32-bit MCU+FPU, 225 DMIPS, 2048 kB Flash, 256 kB Internal RAM, 140 I/Os, 176-pin LQFP, -40 to 85 degC, Tray | IC402 |  | 1 | 0 | STMicroelectronics | STM32F429IIT6 | Volume Production
| STM32F429VIT6 | ARM Cortex-M4 32-bit MCU+FPU, 225 DMIPS, 2048 kB Flash, 256 kB Internal RAM, 82 I/Os, 100-pin LQFP, -40 to 85 degC, Tray | IC501 |  | 1 | 0 | STMicroelectronics | STM32F429VIT6 | Volume Production
| ADUM3401CRWZ | Quad Channel Digital Isolator, Enhanced System-Level ESD Reliability, 2.5 KV rms Insulation Rating, 90 Mbps Data Rate, 32 ns Delay, Industrial, 16-pin SOIC (RW-16), Tube | IC601, IC1403, IC1406 |  | 3 | 0 | Analog Devices | ADUM3401CRWZ | Volume Production
| UA78L05CPK | Positive-Voltage Regulator, 100 mA, 0 to 125 degC, 3-Pin SOT-89 (PK), Green (RoHS & no Sb/Br), Tape and Reel | IC701, IC1101 |  | 2 | 0 | Texas Instruments | UA78L05CPK | Manual Solution | Farnell | 2112604 | 0.35385 | 1.77
| ADUM3301CRWZ | Triple Channel Digital Isolator, Enhanced System-Level ESD Reliability, 2.5 KV rms Insulation Rating, 90 Mbps Data Rate, 32 ns Delay, Industrial, 16-pin SOIC (RW-16), Tube | IC702 |  | 1 | 0 | Analog Devices | ADUM3301CRWZ | Volume Production
| KA7805ERT | 3-Terminal 1 A Positive Voltage Regulator | IC801 |  | 1 | 0 | ON Semiconductor / Fairchild | KA7805ERTF | Unknown | Farnell | 2102585
| TJA1052IT/5Y | Galvanically Isolated High-Speed CAN Transceiver, -40 to 125 degC, 16-Pin SOIC, RoHS, Tape and Reel | IC802 |  | 1 | 0 | NXP Semiconductors | TJA1052IT/5Y | Manual Solution | Farnell | 2400552 | 5.35 | 5.35
| CPC1008N | Single-Pole, Normally Open 4-Pin SOP OptoMOS Relay | IC803, IC902, IC903, IC904, IC905 |  | 5 | 0 | Ixys Clare | CPC1008N | Volume Production | Farnell | 1653755
| NCV317MBSTT3G | 500mA Adjustable Output, Positive Voltage Regulator | IC901 |  | 1 | 0 | ON Semiconductor | NCV317MBSTT3G | Volume Production | Digikey | NCV317MBSTT3GOSCT-ND
| AQV252G2SX | PhotoMOS Relay | IC1001, IC1002, IC1003, IC1004, IC1005, IC1006 |  | 6 | 0 | Panasonic | AQV252G2SX | Volume Production | Digikey | 255-3594-1-ND
| ADUM3300CRWZ | Triple Channel Digital Isolator, Enhanced System-Level ESD Reliability, 2.5 KV rms Insulation Rating, 90 Mbps Data Rate, 32 ns Delay, Industrial, 16-pin SOIC (RW-16), Tube | IC1102, IC1103 |  | 2 | 0 | Analog Devices | ADUM3300CRWZ | Volume Production
| IP4220CZ6 | Usb ESD protection diodes | IC1401, IC1404 |  | 2 | 0 | Nexperia | IP4220CZ6125 | Unknown | Mouser | 771-IP4220CZ6-T/R | 0.43463 | 0.86926
| FT231XS-R | USB to Full-Handshake UART Interface Chip, UHCI/OHCI/EHCI Compatible, USB 2.0 Compatible, -40 to +85 degC, 20-Pin SSOP, Pb-Free, Tape and Reel | IC1402, IC1405 |  | 2 | 0 | FTDI | FT231XS-R | Volume Production
| M95M02-DRMN6TP | 2-Mbit serial SPI bus EEPROM | IC1501 |  | 1 | 0 | STMicroelectronics | M95M02-DRMN6TP | Volume Production | Farnell | 2849991
| IS42S16400J-7TLI | SDRAM, 4M x 16 Bit | IC1801 |  | 1 | 0 | ISSI | IS42S16400J-7TLI | Volume Production | Farnell | 2253831
| SLW-112-01-T-D | Low Profile Socket Strips, Through-hole, Vertical, -55 to 105 degC, 2.54 mm Pitch, 24-Pin, Female, RoHS | JP2201, JP2202 |  | 2 | 0 | Samtec | SLW-112-01-T-D | Volume Production
| BLM21AG471SN1J | Chip Ferrite Bead for General Signal lines, 470 Ohm, 700 mA, -55 to 125 degC, 2 x 1.25 x 1.05 mm SMD, Tape and Reel | L401 |  | 1 | 0 | Laird | HZ0805G471R-10 | Manual Solution | Farnell | 2292413 | 0.0774 | 0.774
| 51uH | Common Mode Choke | L801 |  | 1 | 0 | TDK EPCOS | B82789C0513H002 | Volume Production | Mouser | 871-B82789C0513H002 | 1.71 | 1.71
| orange | LED | LED201, LED301 |  | 2 | 0 | Kingbright | KPT-1608SECK | Volume Production | Farnell | 2099222 | 0.16539 | 0.82694
| red | LED | LED401, LED501 |  | 2 | 0 | Kingbright | KPT-1608EC | Volume Production | Farnell | 2099221
| green | LED | LED402, LED502 |  | 2 | 0 | Kingbright | KPT-1608SGC | Volume Production | Farnell | 2099223 | 0.14754 | 0.7377
| 7B-8.000MAAJ-T | SMD Seam Sealing Crystal, 8 MHz, +/- 30 ppm, 18 pF, -10 to 70 degC, 4-Pin SMD, RoHS, Tape and Reel | Q401, Q501 |  | 2 | 0 | TXC | 7B-8.000MAAJ-T | Volume Production
| ABS07-32.768KHz-T | Crystal, 32.768 kHz, 12.5 pF, -40 to 85 degC, SMD Low Profile 3.2 x 1.5 x 0.9 mm, Tape and Reel | Q402 |  | 1 | 0 | Abracon | ABS07-32.768KHZ-T | Volume Production
| 130R | SMD Resistor 130R 0603 | R201, R301, R408, R409, R508, R509 | 0603 | 6 | 0 | Panasonic | ERJ3RBD1300V | Volume Production | Farnell | 2379959 | 0.09531 | 0.95306
| 10k | SMD Resistor 10k 0603 | R401, R402, R405, R407, R502, R504, R505, R507, R707, R708, R709, R710, R803, R805, R903, R904, R908, R911, R1003, R1004, R1009, R1010, R1015, R1016, R1107, R1108, R1109, R1110, R1111, R1112, R1501, R1502 | 0603 | 32 | 0 | Multicomp | MCMR06X1002FTL | Volume Production | Farnell | 2073349
| 0R | SMD Resistor 0R 0603 | R403, R406, R501, R506, R705, R1403, R1404, R1407, R1408 | 0603 | 9 | 0 | Multicomp | MCMR06X000PTL | Volume Production | Farnell | 2073345 | 0.00524 | 0.05235
| 680R | SMD Resistor 680R 0603 | R404, R503, R703, R704 | 0603 | 4 | 0 | Panasonic | ERA3APB681V | Volume Production | Farnell | 2797303 | 0.5854 | 5.85
| 1k5 | SMD Resistor 1k5 0603 | R701, R702 | 0603 | 2 | 0 | Vishay Dale | CRCW06031K50JNEA | Volume Production | Farnell | 2616745
| 10R | SMD Resistor 10R 0603 | R706, R806, R901, R905, R909, R912, R1001, R1002, R1007, R1008, R1013, R1014 | 0603 | 12 | 0 | Multicomp | MCMR06X10R0FTL | Volume Production | Farnell | 2073361 | 0.00833 | 0.09995
| 62R | SMD Resistor 62R 0603 | R801, R802 | 0603 | 2 | 0 | Multicomp | MCMR12X62R0FTL | Volume Production | Farnell | 2073943 | 0.02403 | 0.24035
| 430R | SMD Resistor 430R 0603 | R804, R907, R910, R1005, R1006, R1011, R1012, R1017, R1018 | 0603 | 9 | 0 | Multicomp | MCSR06X4300FTL | Volume Production | Farnell | 2074259
| 120R | SMD Resistor 120R 0603 | R902 | 0603 | 1 | 0 | Multicomp | MCMR06X1200FTL | Volume Production | Farnell | 2073369
| 330R | SMD Resistor 330R 0603 | R906 | 0603 | 1 | 0 | Multicomp | MCMR06X3300FTL | Volume Production | Farnell | 2692155
| 47R | SMD Resistor 47R 0603 | R1101, R1102, R1103, R1104, R1105, R1106 | 0603 | 6 | 0 | Panasonic | ERJ-3EKF47R0V | Volume Production | Farnell | 2303030
| 27R | SMD Resistor 27R 0603 | R1401, R1402, R1405, R1406 | 0603 | 4 | 0 | Panasonic | ERJ-3GEYJ270V | Volume Production | Farnell | 2059559
| KMR221GLFS | Microminiature Tactile Switch | S401, S501 |  | 2 | 0 | ITT C&K | KMR221GLFS | Volume Production | Farnell | 1201424 | 0.43548 | 4.35
| samtec_TSW-106-07-G-D | Board-To-Board Connector, Vertical, 2.54 mm, 12 Contacts, Header, TSW Series, Through Hole, 2 Rows | SV501 |  | 1 | 0 | Samtec | TSW-106-07-G-D | Volume Production | Farnell | 2025252
| samtec_SLW-104-01-G-D | Board-To-Board Connector, Dual, 2.54 mm, 8 Contacts, Receptacle, SLW Series, Through Hole, 2 Rows | SV901 |  | 1 | 0 | Samtec | SLW-104-01-G-D | Volume Production | Farnell | 1668094 | 1.93 | 1.93
| samtec_TSW-104-07-G-D | Board-To-Board Connector, Vertical, 2.54 mm, 8 Contacts, Header, TSW Series, Through Hole, 2 Rows | SV1601, SV1603, SV2101 |  | 3 | 0 | Samtec | TSW-104-07-G-D | Volume Production | Farnell | 2025250
| samtec_TSW-108-07-G-D | Board-To-Board Connector, Vertical, 2.54 mm, 16 Contacts, Header, TSW Series, Through Hole, 2 Rows | SV1602, SV1604 |  | 2 | 0 | Samtec | TSW-108-07-G-D | Volume Production | Farnell | 2578721 | 2.09 | 4.19
| TISP4040H1BJR-S | BIDIRECTIONAL THYRISTOR OVERVOLTAGE PROTECTOR | T201 |  | 1 | 0 | Bourns | TISP4040H1BJR-S | Volume Production | Digi-Key | TISP4040H1BJR-SCT-ND | 0.77169 | 0.77169
| BSS84P | P-Channel SIPMOS Small-Signal-Transistor, -60 V VDS, -0.17 A ID, -55 to 150 degC, PG-SOT23, Reel, Green | T401, T501 |  | 2 | 0 | Infineon | BSS84P | Volume Production
| IRLML0100TRPBF | MOSFET-Transistor, n-Kanal, 1.6 A, 100 V, 0.178 ohm, 10 V, 2.5 V | T701, T801, T902, T903, T1001, T1002, T1003, T1004, T1005, T1006 |  | 10 | 0 | Infineon | IRLML0100TRPBF | Volume Production | Farnell | 1783928
| BUK964R8-60E,118 | N-Channel TrenchMOS Logic Level FET, 60 V, 100 A, 3-Pin SOT404, Tape and Reel | T901 |  | 1 | 0 | NXP Semiconductors | BUK964R8-60E,118 | Volume Production
| molex_microfit_3_03x2_THT | Micro-Fit 3.0 Right Angle Header, 3.00mm Pitch, Dual Row, 6 Circuits, with Snap-in Plastic Peg PCB Lock, Tin, Glow Wire Capable, Black, 43045-0600 | X201 |  | 1 | 0 | Molex Waldom | 43045-0600__________ | Unknown | Farnell | 1012252 | 1.86 | 1.86
| samtec_TSW-103-07-G-S | Board-To-Board Connector, Vertical, 2.54 mm, 3 Contacts, Header, TSW Series, Through Hole, 1 Row | X401 |  | 1 | 0 | Samtec | TSW-103-07-G-S | Volume Production | Farnell | 2505045 | 0.45095 | 4.51
| samtec_TSW-102-07-G-S | Board-To-Board Connector, Vertical, 2.54 mm, 2 Contacts, Header, TSW Series, Through Hole, 1 Row | X402, X501, X902 |  | 3 | 0 | Samtec | TSW-102-07-G-S | Volume Production | Farnell | 2505044 | 0.36171 | 3.62
| FTSH-110-01-L-DV-007-K-P | Board-To-Board Connector, ARM Cortex Debug Header 20 Pin | X403, X502 |  | 2 | 0 | Samtec | FTSH-110-01-L-DV-007-K-P | Unknown | Digi-Key | SAM11268-ND | 6.55 | 13.09
| molex_microfit_3_02x2_THT | Micro-Fit 3.0 Right Angle Header, 3.00mm Pitch, Dual Row, 4 Circuits, with Snap-in Plastic Peg PCB Lock, Tin, Glow Wire Capable, Black, 43045-0400 | X701, X801, X1201, X1202, X1203, X1204, X1205, X1206 |  | 8 | 0 | Molex | 43045-0400 | Volume Production | Farnell | 9733019 | 1.27 | 10.19
| molex_microfit_3_01x2_THT | Micro-Fit 3.0 Right Angle Header, 3.00mm Pitch, Dual Row, 2 Circuits, with Snap-in Plastic Peg PCB Lock, Tin, Glow Wire Capable, Black, 43045-0200 | X901 |  | 1 | 0 | Molex | 43045-0200 | Volume Production | Farnell | 1012251 | 1.01 | 1.01
| 67503-1020 | USB, MINI, SMD, RA KME04-USBMU03A01 | X1401, X1402 |  | 2 | 0 | Molex | 67503-1020 | Volume Production
| molex_microfit_3_08x2_THT | Micro-Fit 3.0 Right Angle Header, 3.00mm Pitch, Dual Row, 16 Circuits, with Snap-in Plastic Peg PCB Lock, Tin, Glow Wire Capable, Black, 43045-1600 | X1601 |  | 1 | 0 | Molex | 43045-1600 | Volume Production | Farnell | 9961380 | 3.69 | 3.69